## Recipe
Product: |  |  |  |  | Template Version: 6/1/2015 | Final Product Amt (lb):
Process:
Step ID | Operation | Non-Em. | Primary Vessel | Transfer Source Vessel | Process Description | Step Time (min) | Process Train |  | Process Temp (F) | Vessel Pressure (mm Hg) | Noncondensable (Nitrogen) | Flow (scfh) | Quantity (lbs) | Compound Mixture Reaction | A[i] (1) | Phase (Liquid) | Comments | Ctrl Dev. 1 @ Temp (default) | Ctrl Dev. 2 @ Temp (default) | Ctrl Dev. 3 @ Temp (default) | Vent ID
[7 empty] | ID | Concr? |  |  |  | Flow (scfh)

## Errors
Number | Cell | Description

## Lookups
Operations | NotNeeded | Needed | Phases | Bool
Y
Charge | E,K | D,G,N:Q | Liquid
Charge (SubS) | E,K | D,G,N:Q | Aqueous
-Ad Chg Chem | A,D:M,R:V | N:Q | Non Aqueous
Transfer | K | D,E,N,Q,G | Solids
Transfer (SubS) | K | D,E,N,Q,G | Top
-Ad Trans | A,D:M,R:V | N:Q | Bottom
Hold | E,M:Q,J:K | D,G | All Phases
Purge | E,J,K,N:Q | D,L:M,G | Mixture DB
Empty Purge | E,J,K,N:Q | D,L:M,G | Condensable
Heat | E,K,N:Q | D,G,J | Non Condensable
Cool | E,K,N:Q | D,G,J | Particulate
Depressurize | E,J,M:Q | D,G,K
Pressurize | E,J,M:Q | D,G,K
Vacuum | E,J,K,N:Q | D,L:M,G
User Defined | E,K | D,G,N:Q
-Ad Udef Em | A,D:M,R:V | N:Q
Factor Em | E,K:M,P:Q | D,G,N:O
Change Contents | E,K,L,M | D,G,N:Q
-Ad Cnts Chem | A,D:M,R:V | N:Q
Gas Evo | E,J,K, P,Q | D,G,N,O
Reaction | E,J:M,P,Q | D,G,O
Dry | E,J:K,P,Q,O | D,G,N
Delay | E,F,J:N,P,Q,O,R:V | D,G

## Notes
Item | Title | Column | Description
1 | Step ID | A | User text input that will be entered into the Step field of the process activity.
2 | Operation | B | Process model being used as selected from the drop down list box. The process model that is selected for a give row will control how the fields to the right that follow will be applied. For example, if the Heat model is selected then the Process Temperature is the important parameter. If Purge is selected then Noncondensable compound and flow rate are required.
3 | Primary Vessel | C | Process vessel for the processing activity for emission calculations.
4 | Source Vessel | D | Process vessel where process material is being transferred from - referred to as the source vessel.
5 | Process Description | E | This text will be used for the Title of the process activity.
6 | Step Time | F | Duration for the process activity. A number without units will default to minutes. The duration can be entered in minutes or hours. Examples are (10.0, 10 min, 1.5 hr).
7 | Process Train ID | G | Used to mark and group selected process activities in a contiguous collection. The start time of the first process activity in the group is set by the user or it can be set to be concurrent with a preceeding process activity.
8 | Concurrent Process Activity | H | If 'Y' then this process activity will be maintained to be concurrent and have the same start time as the preceeding process activity.
9 | Process Temp (F) | I | Temperature in °F of the process parameter depending upon the model being selected. For example,
10 | Vessel Pressure (mm Hg) | J | The default unit will be mm Hg. However, other units can be entered such as psig, psia, torr, and kPa. Examples are 15 psig, 14.7 psia, 760 torr, 100 kPa.
11 | Nonconcensable Gas | K | Compound that is used to represent the noncondensable gas component in the vessel head space - either as a blanket or as a purge gas.
12 | Flow (scfh) | L | The flow rate for the purge gas as specified in Column I. Flow rates can be in scfh or scfm units. Examples include 10 scfm or 60 scfh.
13 | Quantity (lbs) | M | Material as required by the process activity model. In the case of a Charge model then the quantity can be pounds, kilograms, liters, and gallons. In the case of a Transfer then % can be used to imply that a certain percent of the vessel contents is being transferred. Any quantity that is not in pounds units will need to have the standard unit string as part of the entry. Examples include 10.5 lb, 10.5 kg, 10.5 gal, 10.5 L. In the case of the transfer then the entry can be 10..5% which would imply that 10.5% of the specified phase.
14 | Compound/Mixture/Reaction | N | Refers to the value entered for the selected model. For a charge, this value can represent a single compound (in which case the Phase needs to be set) or it can refer to a record in the Mixtures database. In the case of a Transfer then it can refer to the phase begin transferred. Examples of a compound would be Water, Methanol, etc. Examples of a mixture would be Sodium Hydroxide (50%), Acetic Acid (28%), etc.
15 | Phase (Liquid) | O | Refers to the phase of the inlet stream or vessel contents being transferred.
16 | Comments | Q | Comments can be entered which will appear in the Comments section of the process activity.
17 | Ctrl Dev. 1 @ Temp (default) | R | Refers to the first control device in the vent path. If a temperature is not specified in the field then the default temperature in the Control Device database will be used. For now, the default setting for Process or Control Device will be used - but this option could be made available in a future Excel release.
18 | Ctrl Dev. 2 @ Temp (default) | S | Refers to the first control device in the vent path. If a temperature is not specified in the field then the default temperature in the Control Device database will be used. For now, the default setting for Process or Control Device will be used - but this option could be made available in a future Excel release.
19 | Ctrl Dev. 3 @ Temp (default) | T | Refers to the first control device in the vent path. If a temperature is not specified in the field then the default temperature in the Control Device database will be used. For now, the default setting for Process or Control Device will be used - but this option could be made available in a future Excel release.
20 | Vent ID | U | Vent ID to tag the emissions from the process activity. The Vent ID can refer to the final Stack where the emissions are released.